## 5 Boards
|  | Component list |  | Bill of Materials for Project [Light_spt_device.]
|  | Source Data From: |  | Light_spt_device.]
|  | Project: |  | Light_spt_device.]
|  | Variant: |  | None
# | Item Type | Designator | Description | Footprint | Manufacturer Part Number | Manufacturer | Alternate Part Number | LCSC Part Number | Value | Quantity | Quantity (5 Boards) | MOQ (5 Boards) | Links | Unit Cost (5 Boards) | Total Cost (5 Boards) | Remarks | Reviewer Remarks
1 | Antenna | ANT1 |  | Custom | ANT* | - | - | - | - | 1 | 5 | - | - | - | -
2 | Antenna | ANT2 | RF ANT 1.575GHZ CHIP SOLDER SMD | Custom | W3011 | Pulse | - | - | - | 1 | 5 | 6 | Digikey | 1.59 | 9.54
3 | Capacitor | C1, C3, C7, C9, C12, C17, C18, C19, C22, C23, C25, C32, C37, C38, C39, C40, C41, C42, C43, C44, C45, C46, C47 | CAP CER 0.1UF 100V X5R 0402 | Cap-0402 | GRM155R62A104KE14D | Murata | - | C162178 | 0.1uf | 23 | 115 | 150 | LCSC | 0.0105 | 1.575
4 | Capacitor | C2, C8, C20 | CAP CER 10UF 10V X5R 0402 | Cap-0402 | CL05A106MP5NUNC | Samsung | - | C315248 | 10uF | 3 | 15 | 50 | LCSC | 0.0108 | 0.54
5 | Capacitor | C4 | CAP CER 100PF 50V C0G/NP0 0402 | Cap-0402 | GRM1555C1H101JA01D | Murata | - | C77177 | 100pF | 1 | 5 | 100 | LCSC | 0.0022 | 0.22
6 | Capacitor | C5, C6, C10, C11 | CAP CER 22UF 25V X5R 1206 | Cap-1206 | 12063D226KAT2A | Kyocera AVX |  | C2167862 | 22uF | 4 | 20 | 21 | LCSC | 0.3978 | 8.3538
7 | Capacitor | C13, C16, C21, C24, C33 | CAP CER 1UF 50V X5R 0402 | Cap-0402 | UMK105CBJ105MV-F | Taiyo Yuden | GRM155R61H105KE05D | C1518208 | 1uF | 5 | 25 | 30 | LCSC | 0.0372 | 1.116
8 | Capacitor | C14, C15 | CAP CER 10000PF 50V X7R 0402 | Cap-0402 | CC0402KRX7R9BB103 | Yageo | - | C60133 | 10nF | 2 | 10 | 100 | LCSC | 0.0009 | 0.09
9 | Capacitor | C26, C27, C34, C35, C36 | CAP CER 22PF 50V C0G/NPO 0402 | Cap-0402 | CC0402JRNPO9BN220 | Yageo | - | C106203 | 22PF | 5 | 25 | 100 | LCSC | 0.001 | 0.1
10 | Capacitor | C28 | CAP CER 2.2PF 50V C0G/NPO 0603 | Cap-0603 | CC0603CRNPO9BN2R2 | Yageo | - | C282246 | 2.2pF | 1 | 5 | 100 | LCSC | 0.004 | 0.4
11 | Capacitor | C29 | CAP CER 33PF 25V C0G/NP0 0402 | Cap-0402 | GRM1555C1E330JA01D | Murata | - | C441758 | 33pF | 1 | 5 | 20 | LCSC | 0.0237 | 0.474
12 | Capacitor | C30 | CAP CER 0.022UF 16V X5R 0402 | Cap-0402 | CC0402KRX5R7BB223 | Yageo | - | C541399 | 22nF | 1 | 5 | 100 | LCSC | 0.0039 | 0.39
13 | Capacitor | C31 | CAP TANT 220UF 20% 6.3V SMD | Case-B | TLJB227M006R0500 | Kyocera AVX | - | C30242 | 220uF | 1 | 5 | 10 | LCSC | 0.2132 | 2.132
14 | Diode | D1 | 58.1V 40V 36V Bi-Directional SMB(DO-214AA) TVS ROHS | SMB_ | SMBJ36CA | Slkor(SLKORMICRO Elec.) | - | C556189 | - | 1 | 5 | 10 | LCSC | 0.0446 | 0.446
15 | Diode | D2, D12 | DIODE GEN PURP 75V 150MA SOD323 | SOD-323 | 1N4148WS-7-F | Diodes | - | C60580 | - | 2 | 10 | 20 | LCSC | 0.0091 | 0.182
16 | ESD Diode | D3 | 15V 19A 3.3V 4V Bidirectional SOD-323 ESD Protection Devices ROHS | SOD-323 | UDD32C03L01 | Brightking | - | C78439 | - | 1 | 5 | 10 | LCSC | 0.0342 | 0.342
17 | Diode | D4 | DIODE ZENER 5.1V 500MW SOD123 | SOD-123 | MMSZ5231BT1G | ON Semiconductor | - | C66198 | - | 1 | 5 | 10 | LCSC | 0.0775 | 0.775
18 | Diode | D5 | TVS DIODE 5VWM 6.3VC DSN0603-2 | DSN0603-2 | PESD5V0H1BSFYL | Nexperia | - | C477989 | - | 1 | 5 | 10 | LCSC | 0.0544 | 0.544
19 | Diode | D6 | 16A 20V 7V 5V@Max Unidirectional SOT-23 TVS ROHS | Sot-23 | ESD5302F-3/TR | WILLSEMI | - | C239643 | - | 1 | 5 | 10 | LCSC | 0.0864 | 0.864
20 | Diode | D7, D8 | 35A@8/20us 15V 4.5V@Max Unidirectional DFN1006 TVS ROHS | DFN1006-2L_ | ESD5651N-2/TR | WILLSEMI(Will Semicon) | - | C239784 | - | 2 | 10 | 20 | LCSC | 0.0317 | 0.634
21 | Diode | D9, D10, D11 | DIODE ZENER ARRAY 3.3V SOT363 | SOT-363 | BZX84C3V3TS-7-F | Diodes Incorporated |  | C5124989 | - | 3 | 15 | 20 | LCSC | 0.1351 | 2.702
22 | Diode | D13, D14 | SMB(DO-214AA) TVS ROHS | SMB_ | SMBJ26CA | MSKSEMI | - | C5331111 | - | 2 | 10 | 20 | LCSC | 0.0475 | 0.95
23 | Fuse | F1 | 33V 1.5A 40A 3A 1812 Resettable Fuses ROHS | Fuse-1812_ | BSMD1812-150-33V | BHFUSE | - | C883154 | - | 1 | 5 | 10 | LCSC | 0.0683 | 0.683
24 | Fuse | F2 | 6V 500mA 40A 1A 0603 Resettable Fuses ROHS | Fuse-0603 | SMD0603-050 | TECHFUSE | - | C69679 | - | 1 | 5 | 10 | LCSC | 0.0451 | 0.451
25 | Fuse | F3, F4 | 9V 200mA 100A 500mA 0805 Resettable Fuses ROHS | Fuse-0805 | SMD0805P020TF | RUILON | - | C20976 | - | 2 | 10 | 20 | LCSC | 0.059 | 1.18
26 | Terminal Block | J1 | 1x2P 18A -40℃~+105℃ 250V Black 12~30 Straight pin 5.08mm 2.5 1 2 Plugin,P=5.08mm Screw terminal ROHS | Custom | DB128L-5.08-2P-BK-S | DIBO | - | C430601 | - | 1 | 5 | 10 | LCSC | 0.1769 | 1.769
27 | Terminal Block | J2, J3, J4, J5, J6 | 1x3P 18A -40℃~+105℃ 250V Black 12~30 Straight pin 5.08mm 2.5 1 3 Plugin,P=5.08mm Screw terminal ROHS | Custom | DB128L-5.08-3P-BK-S | DIBO | - | C430602 | - | 5 | 25 | 30 | LCSC | 0.2184 | 6.552
28 | Connector | J7 | CONN HEADER SMD 11POS 1.25MM | Custom | 53398-1171 | Molex | - | C504827 | - | 1 | 5 | 10 | LCSC | 0.3211 | 3.211
29 | Connector | J8 | 1x6P SH 1 1mm 6 SMD,P=1mm Wire To Board / Wire To Wire Connector ROHS | Custom | C145963 | BOOMELE | - | C145963 | - | 1 | 5 | 12 | LCSC | 0.0704 | 0.8448
30 | Pogo Connector | J9, J12 | Pogo Pad 2.5mm 4 Pin | Custom | POGO Connector 4 Pin | - | - | - | - | 2 | 10 | - | - | - | - | DO NOT MOUNT
31 | SMA Connector | J10 | Sma Female Connector, Pcb Edge Mount Rohs Compliant: Yes | CON-SMA-EDGE_S | CON-SMA-EDGE-S | RF Solutions |  |  | - | 1 | 5 |  |  |  | 0
32 | SIM Card Connectors | J11 | Copper Alloy Self bomb Gold plating 1.25mm Deck -40℃~+85℃ 260℃ NanoSIM SMD SIM Card Connectors ROHS | Custom | XKNANO-113 | XKB Connectivity | - | C381071 | - | 1 | 5 | 6 | LCSC | 0.673 | 4.038
33 | Relay | K1 | RELAY GEN PURPOSE SPDT 3A 3V | Custom | J102K1CS33VDC.20 | CIT Relay & Switch | - | - | - | 1 | 5 | 6 | Chipsmall | 1.01 | 6.06
34 | Inductor | L1 | FIXED IND 10UH 2.5A 79.3MOHM SMD | VLS5045EX-100M-H | VLS5045EX-100M-H | TDK |  | C1845361 | 10uH | 1 | 5 |  |  |  | 0
35 | Inductor | L2 | 2.7A 6.8uH ±20% 50mΩ SMD Power Inductors ROHS | Custom | LVC505040-6R8M-N | Chlisin Elec | - | C285870 | 6.8uH | 1 | 5 | 10 | LCSC | 0.0853 | 0.853
36 | Inductor | L3 | 2nH ±0.3nH 0603 Inductors | IND-0603 (1608 Metric) | SDCL1608C2N0STDF | Sunlord | - | C370234 | 2nH | 1 | 5 | 50 | LCSC | 0.0083 | 0.415
37 | LED | LED1, LED2, LED4 | Red 632nm LED Indication - Discrete 2.05V 0603 (1608 Metric) | LED-0603 | 19-21/R7C-AK1L2BY/3T | Everlight Elec | - | C1322287 | - | 3 | 15 | 20 | LCSC | 0.0515 | 1.03
38 | LED | LED3 | Yellow-Green 572nm LED Indication - Discrete 2.05V 0603 (1608 Metric) | LED-0603 | 19-21/G6C-FM1N2B/3T | Everlight Elec | - | C93689 | - | 1 | 5 | 20 | LCSC | 0.0313 | 0.626
39 | Test Point | P1, P2, P3, P4 | Test Point ON | Custom | Test-point | - | - | - | - | 4 | 20 |  | - | - | - | DO NOT MOUNT
40 | Mosfet | Q1, Q3, Q4, Q5, Q6, Q7 | TRANS NPN 40V 0.6A SMD SOT23-3 | SOT-23 | MMBT2222A-7-F | Diodes | - | C94515 | - | 6 | 30 | 40 | LCSC | 0.0219 | 0.876
41 | Mosfet | Q2 | 20V 2.2A 800mW 110mΩ@4.5V,2.7A 810mV@250uA P Channel SOT-23 MOSFETs ROHS | Sot-23 | WPM2015-3/TR | WILLSEMI | - | C213159 | - | 1 | 5 | 10 | LCSC | 0.0311 | 0.311
42 | Resistor | R1 | RES 39K OHM 1% 1/16W 0402 | Res-0402 | RC0402FR-0739KL | Yageo | - | C137995 | 39K | 1 | 5 | 100 | LCSC | 0.0007 | 0.07
43 | Resistor | R2, R4 | RES 470 OHM 5% 1/20W 0201 | Res-0201 | RC0201JR-07470RL | Yageo | RC-01W471JT | C304545 | 470R | 2 | 10 | 100 | LCSC | 0.0005 | 0.05
44 | Resistor | R3, R8, R11, R12, R13, R15 | RES SMD 10K OHM 1% 1/20W 0201 | Res-0201 | RC0201FR-0710KL | Yageo | - | C106225 | 10K | 6 | 30 | 100 | LCSC | 0.0009 | 0.09
45 | Resistor | R5 | RES 499 OHM 1% 1/16W 0402 | Res-0402 | RC0402FR-07499RL | Yageo | - | C137970 | 499R | 1 | 5 | 100 | LCSC | 0.0006 | 0.06
46 | Resistor | R6, R7, R16, R22, R25, R26, R28, R30, R32, R33, R34, R35, R36, R37, R38, R39, R40 | RES 4.7K OHM 1% 1/16W 0402 | Res-0402 | RC0402FR-074K7L | Yageo | - | C105871 | 4.7K | 17 | 85 | 100 | LCSC | 0.0007 | 0.07
47 | Resistor | R9, R10, R19 | RES 0 OHM JUMPER 1/16W 0402 | Res-0402 | RC0402FR-070RL | Yageo | - | C106231 | 0R | 3 | 15 | 100 | LCSC | 0.0007 | 0.07
48 | Resistor | R14 | RES 1K OHM 5% 1/16W 0402 | Res-0402 | RC0402JR-071KL | Yageo | - | C105637 | 1K | 1 | 5 | 100 | LCSC | 0.0006 | 0.06
49 | Resistor | R17, R23, R27, R29, R31 | RES 47K OHM 1% 1/16W 0402 | Res-0402 | RC0402FR-0747KL | Yageo | - | C93943 | 47K | 5 | 25 | 100 | LCSC | 0.0007 | 0.07
50 | Resistor | R18, R20, R41, R42 | RES SMD 22 OHM 1% 1/5W 0402 | Res-0402 | RCS040222R0FKED | Vishay Dale | 0402WGJ0220TCE | C25152 | 22R | 4 | 20 | 100 | LCSC | 0.0004 | 0.04
51 | Resistor | R21, R24 | RES 180 OHM 1% 1/10W 0603 | Res-0603 | RC0603FR-07180RL | Yageo | - | C137786 | 180R | 2 | 10 | 100 | LCSC | 0.0013 | 0.13
52 | Resistor | R43, R44 | RES ARRAY 4 RES 100K OHM 1206 | Custom | YC164-JR-07100KL | Yageo | - | C192933 | 100K | 2 | 10 | 100 | LCSC | 0.0069 | 0.69
53 | Tactile Switch | SW1 | 50mA Lying SPST 24V Plugin Tactile Switches ROHS | Custom | 1825027-8 | TE Connectivity | - | C266196 | - | 1 | 5 | 10 | LCSC | 0.1266 | 1.266
54 | IC | U1 | IC REG BUCK ADJUSTABLE 2A TSOT26 | TSOT-26-6 | AP63200WU-7 | Diodes | - | C2071868 | - | 1 | 5 | 6 | LCSC | 0.3532 | 2.1192
55 | IC | U2 | IC REG BUCK 3.3V 2A TSOT26 | TSOT-23-6 | AP63203WU-7 | Diodes | - | C780769 | - | 1 | 5 | 6 | LCSC | 0.4646 | 2.7876
56 | IC | U3 | IC FLASH 64M SPI 133MHZ 8SOIC | SOIC-8 (208 mil) | W25Q64JVSSIQ TR | Winbond | - | C179171 | - | 1 | 5 | 6 | LCSC | 0.3723 | 2.2338
57 | IC | U4 | SMD IC ESP32-S3R8, DUAL-CORE MCU | 56-QFN (7x7) | ESP32-S3R8 | Espressif Systems | - | - | - | 1 | 5 | 6 | Digikey | 2.51 | 15.06
58 | IC | U5 | IC AUTHENTICATION CHIP 8SOIC | SOIC-8 | ATECC608B-SSHDA-B | Microchip |  | C5444784 | - | 1 | 5 | 6 | LCSC | 1.8821 | 11.2926
59 | IC | U6 | SMD,30x30mm 2G/3G/4G/5G Modules ROHS | Custom | SIM7500E | SIMCom | - | - | - | 1 | 5 | 6 | JLCPCB | 27.036 | 162.216
60 | ESD Diode | U7 | 15V 5 Unidirectional 5V SOT-363 ESD Protection Devices ROHS | SOT-363 | SMF05CT1G-ES | ElecSuper | - | C5180312 | - | 1 | 5 | 20 | LCSC | 0.0385 | 0.77
61 | IC | U8 | IC TRNSLTR BIDIRECTIONAL US8 | VSSOP-8(2x2.3x0.5) | TXB0102DCUT | Texas Instruments | - | C2677366 | - | 1 | 5 | 6 | LCSC | 0.4328 | 2.5968
62 | IC | U9 | IC TRANSCEIVER FULL 2/2 16SOIC | SOIC-16 | MAX3232IDR | Texas Instruments | - | C18261 | - | 1 | 5 | 6 | LCSC | 0.8066 | 4.8396
63 | Crystal | X1 | 40MHz SMD Crystal Resonator 15pF SMD3225-4P Crystals ROHS | Custom | X322540MPB4SI | Yangxing Tech | - | C9010 | 40MHz | 1 | 5 | 10 | LCSC | 0.08 | 0.8
[12 empty] | Total Component Cost |  |  | 268.6512
[12 empty] | Single Board Cost |  |  | 53.7302